## WROOM
No.	Name	Type	GPIO	RTC_GPIO	ADC	TOUCH	Analog Pre-Amplifier	DAC	SD/SDIO/MMC Host / Controller	UART	Parallel QSPI	JTAG	SDIO Slave	Ethernet	SD/SDIO/MMC Host Controller
25	IO00	I/O	GPIO00	RTC_GPIO11	ADC2_CH01	TOUCH1								EMAC_TX_CLK		CLK_OUT1
35	TXD0	I/O	GPIO01							U0TXD				EMAC_RXD2		CLK_OUT3
24	IO02	I/O	GPIO02	RTC_GPIO12	ADC2_CH02	TOUCH2			HS2_DATA0		HSPIWP				HS2_DATA0	RX1
34	RXD0	I/O	GPIO03							U0RXD						CLK_OUT2
26	IO04	I/O	GPIO04	RTC_GPIO10	ADC2_CH0	TOUCH0			HS2_DATA1		HSPIHD			EMAC_TX_ER	HS2_DATA1	TX1
29	IO05	I/O	GPIO05								VSPICS0			EMAC_RX_CLK	HS1_DATA6
20	SCK/CLK*	I/O	GPIO06	UNUSABLE !!! (Flash memory)						U1CTS	SPICLK		SD_CLK		HS1_CLK
21	SDO/SD0*	I/O	GPIO07	UNUSABLE !!! (Flash memory)						U2RTS	SPIQ		SD_DATA0		HS1_DATA0
22	SDI/SD1*	I/O	GPIO08	UNUSABLE !!! (Flash memory)						U2CTS	SPID		SD_DATA1		HS1_DATA1
17	SHD/SD2*	I/O	GPIO09	UNUSABLE !!! (Flash memory)						U1RXD	SPIHD		SD_DATA2		HS1_DATA2
18	SWP/SD3*	I/O	GPIO10	UNUSABLE !!! (Flash memory)						U1TXD	SPIWP		SD_DATA3		HS1_DATA3
19	SCS/CMD*	I/O	GPIO11	UNUSABLE !!! (Flash memory)						U1RTS	SPICS0				HS1_CMD
14	IO12	I/O	GPIO12	RTC_GPIO15	ADC2_CH05	TOUCH5			HS2_DATA2		HSPIQ	MTDI		EMAC_TXD3	HS2_DATA2
16	IO13	I/O	GPIO13	RTC_GPIO14	ADC2_CH04	TOUCH4			HS2_DATA3		HSPID	MTCK		EMAC_RX_ER	HS2_DATA3
13	IO14	I/O	GPIO14	RTC_GPIO16	ADC2_CH06	TOUCH6			HS2_CLK		HSPICLK	MTMS		EMAC_TXD2	HS2_CLK
23	IO15	I/O	GPIO15	RTC_GPIO13	ADC2_CH03	TOUCH3			HS2_CMD		HSPICS0	MTDO		EMAC_RXD3	HS2_CMD
27	IO16	I/O	GPIO16							U2RXD				EMAC_CLK_OUT	HS1_DATA4
28	IO17	I/O	GPIO17							U2TXD				EMAC_CLK_OUT_180	HS1_DATA5
30	IO18	I/O	GPIO18								VSPICLK				HS1_DATA7
31	IO19	I/O	GPIO19							U0CTS	VSPIQ			EMAC_TXD0
33	IO21	I/O	GPIO21								VSPIHD			EMAC_TX_EN
36	IO22	I/O	GPIO22							U0RTS	VSPIWP			EMAC_TXD1
37	IO23	I/O	GPIO23								VSPID				HS1_STROBE
10	IO25	I/O	GPIO25	RTC_GPIO06	ADC2_CH08			DAC_1						EMAC_RXD0
11	IO26	I/O	GPIO26	RTC_GPIO07	ADC2_CH09			DAC_2						EMAC_RXD1
12	IO27	I/O	GPIO27	RTC_GPIO17	ADC2_CH07	TOUCH7								EMAC_RX_DV
8	IO32	I/O	GPIO32	RTC_GPIO09	ADC1_CH04	TOUCH9										XTAL_32K_P (32.768kHz crystal oscillator input)
9	IO33	I/O	GPIO33	RTC_GPIO08	ADC1_CH05	TOUCH8										XTAL_32K_N (32.768kHz crystal oscillator outut)
6	IO34	I	GPIO34	RTC_GPIO04	ADC1_CH06
7	IO35	I	GPIO35	RTC_GPIO05	ADC1_CH07
4	SENSOR_VP	I	GPIO36	RTC_GPIO00	ADC1_CH0		SENSOR_VP									ADC_H
5	SENSOR_VN	I	GPIO39	RTC_GPIO03	ADC1_CH03		SENSOR_VN									ADC_H
1	GND	P
2	3V3	P
3	EN	I
15	GND	P
32	NC
38	GND	P
39	GND	P

## ESP32 Chip
Name	No.	Type					Function
VDDA	1	P	Analog power supply (2.3V ~ 3.6V)
LNA_IN	2	I/O	RF input and output
VDD3P3	3	P	Power supply (2.3V ~ 3.6V)
VDD3P3	4	P	Power supply (2.3V ~ 3.6V)
SENSOR_VP	5	I	GPIO36	ADC_PRE_AMP	ADC1_CH0					RTC_GPIO0 Note: Connects a 270 pF capacitor from SENSOR_VP to SENSOR_ CAPP w
SENSOR_CAPP	6	I	GPIO37	ADC_PRE_AMP	ADC1_CH1					RTC_GPIO1 Note: Connects a 270 pF capacitor from SENSOR_VP to SENSOR_ CAPP w
SENSOR_CAPN	7	I	GPIO38	ADC1_CH2	ADC_PRE_AMP					RTC_GPIO2 Note: Connects a 270 pF capacitor from SENSOR_VN to SENSOR_ CAPN w
SENSOR_VN	8	I	GPIO39	ADC1_CH3	ADC_PRE_AMP					RTC_GPIO3 Note: Connects a 270 pF capacitor from SENSOR_VN to SENSOR_ CAPN w
CHIP_PU	9	I	High: On; enables the chip Low: Off; resets the chip Note: Do not leave the CHIP_PU pin floating.
VDET_1	10	I	GPIO34	ADC1_CH6					RTC_GPIO4
VDET_2	11	I	GPIO35	ADC1_CH7					RTC_GPIO5
32K_XP	12	I/O	GPIO32	32K_XP (32.768 kHz crystal oscillator input)	ADC1_CH4	TOUCH9					RTC_GPIO9
32K_XN	13	I/O	GPIO33	32K_XN (32.768 kHz crystal oscillator output)	ADC1_CH5	TOUCH8					RTC_GPIO8
GPIO25	14	I/O	GPIO25	DAC_1	ADC2_CH8	RTC_GPIO6					EMAC_RXD0
GPIO26	15	I/O	GPIO26	DAC_2	ADC2_CH9	RTC_GPIO7					EMAC_RXD1
GPIO27	16	I/O	GPIO27	ADC2_CH7	TOUCH7	RTC_GPIO17					EMAC_RX_DV
MTMS	17	I/O	GPIO14	ADC2_CH6	TOUCH6	RTC_GPIO16	MTMS	HSPICLK	HS2_CLK	SD_CLK	EMAC_TXD2
MTDI	18	I/O	GPIO12	ADC2_CH5	TOUCH5	RTC_GPIO15	MTDI	HSPIQ	HS2_DATA2	SD_DATA2	EMAC_TXD3
VDD3P3_RTC	19	P	Input power supply for RTC IO (1.8V ~ 3.6V)
MTCK	20	I/O	GPIO13	ADC2_CH4	TOUCH4	RTC_GPIO14	MTCK	HSPID	HS2_DATA3	SD_DATA3	EMAC_RX_ER
MTDO	21	I/O	GPIO15	ADC2_CH3	TOUCH3	RTC_GPIO13	MTDO	HSPICS0	HS2_CMD	SD_CMD	EMAC_RXD3
GPIO2	22	I/O	GPIO2	ADC2_CH2	TOUCH2	RTC_GPIO12	HSPIWP	HS2_DATA0			SD_DATA0
GPIO0	23	I/O	GPIO0	ADC2_CH1	TOUCH1	RTC_GPIO11	CLK_OUT1
GPIO4	24	I/O	GPIO4	ADC2_CH0	TOUCH0	RTC_GPIO10	HSPIHD	HS2_DATA1	SD_DATA1		EMAC_TX_ER
GPIO16	25	I/O	GPIO16	HS1_DATA4	U2RXD					EMAC_CLK_OUT
VDD_SDIO	26	P	Output power supply: 1.8V or the same voltage as
GPIO17	27	I/O	GPIO17	HS1_DATA5	U2TXD					EMAC_CLK_OUT_180
SD_DATA_2	28	I/O	GPIO9	SD_DATA2	SPIHD	HS1_DATA2	UNUSABLE !!! (Flash memory)				U1RXD
SD_DATA_3	29	I/O	GPIO10	SD_DATA3	SPIWP	HS1_DATA3	UNUSABLE !!! (Flash memory)				U1TXD
SD_CMD	30	I/O	GPIO11	SD_CMD	SPICS0	HS1_CMD	UNUSABLE !!! (Flash memory)				U1RTS
SD_CLK	31	I/O	GPIO6	SD_CLK	SPICLK	HS1_CLK	UNUSABLE !!! (Flash memory)				U1CTS
SD_DATA_0	32	I/O	GPIO7	SD_DATA0	SPIQ	HS1_DATA0	UNUSABLE !!! (Flash memory)				U2RTS
SD_DATA_1	33	I/O	GPIO8	SD_DATA1	SPID	HS1_DATA1	UNUSABLE !!! (Flash memory)				U2CTS
GPIO5	34	I/O	GPIO5	VSPICS0	HS1_DATA6					EMAC_RX_CLK
GPIO18	35	I/O	GPIO18	VSPICLK					HS1_DATA7
GPIO23	36	I/O	GPIO23	VSPID					HS1_STROBE
VDD3P3_CPU	37	P	Input power supply for CPU IO (1.8V ~ 3.6V)
GPIO19	38	I/O	GPIO19	VSPIQ	U0CTS					EMAC_TXD0
GPIO22	39	I/O	GPIO22	VSPIWP	U0RTS					EMAC_TXD1
U0RXD	40	I/O	GPIO3	U0RXD					CLK_OUT2
U0TXD	41	I/O	GPIO1	U0TXD	CLK_OUT3					EMAC_RXD2
GPIO21	42	I/O	GPIO21	VSPIHD					EMAC_TX_EN
VDDA	43	P	Analog power supply (2.3V ~ 3.6V)
XTAL_N	44	O	External crystal output
XTAL_P	45	I	External crystal input
VDDA	46	P	Digital power supply for PLL (2.3V ~ 3.6V)
CAP2	47	I	Connects to a 3 nF capacitor and 20 kÎ© resistor in parallel
CAP1	48	I	Connects to a 10 nF series capacitor to ground
GND	49	P	Ground